## Sheet1
Leningrad-1 | Bill of Materials |  | Revision 0 | 24.02.2025
Green = Optional | Purple = Optional |  | Yellow = Other optional components | Blue = Components that don't work as of
components I | components I didn’t |  |  | Revision 0
added on my build | need to add on my build
System PCB
Reference | Value | Qty | PCB Footprint | Comments
C1,C16,C17 | 10 μF, 16 V | 3 | Electrolytic Capacitor, Radial, Diameter 5mm, Pin Spacing 2mm
C2 | 33 nF | 1 | Ceramic Capacitor, Pin Spacing 5mm
C3,C7 | 22 nF | 2 | Ceramic Capacitor, Pin Spacing 5mm
C4,C6,C8,C18-C32 | 0.1 μF | 18 | Ceramic Capacitor, Pin Spacing 5mm
C5 | 6.8 nF | 1 | Ceramic Capacitor, Pin Spacing 5mm
C9 | 220 pF | 1 | Ceramic Capacitor, Pin Spacing 5mm
C10 | 1 nF | 1 | Ceramic Capacitor, Pin Spacing 5mm
C11 | 360 pF | 1 | Ceramic Capacitor, Pin Spacing 5mm
C12 | 100 pF | 1 | Ceramic Capacitor, Pin Spacing 5mm
C13 | 220 pF | 1 | Ceramic Capacitor, Pin Spacing 5mm
C14 | 27 pF | 1 | Ceramic Capacitor, Pin Spacing 5mm
C15 | 220 pF | 1 | Ceramic Capacitor, Pin Spacing 5mm
D1,D3-D17 | 1N4148 | 16 | Diode, DO-35
D2 | 1N4007 | 1 | Diode, DO-41
J1 | 9-12VDC Power Input | 1 | Barrel Jack, 5.5x2.1mm | Input voltage is regulated down to 5V for
J2 | Monochrome Video Out | 1 | RCA/Phono Connector, Switchcraft PJRAN1 | logic ICs by U43. The higher unregulated
J3,J4 | Audio Out | 2 | RCA/Phono Connector, Switchcraft PJRAN1 | voltage is not used by any part of the
J5 | Audio/RGB Video Out | 1 | SCART Connector, Generic | circuit other than the regulator.
J6 | Cassette Load (Ear) | 1 | 3.5mm Stereo Jack, CUI/Same Sky SJ1-3525N
J7 | Cassette Save (Mic) | 1 | 3.5mm Stereo Jack, CUI/Same Sky SJ1-3525N
J8 | Kempston Joystick | 1 | DE-9 Connector, Male, Horizontal (e.g. Amphenol LD09P13A)
J9 | Keyboard Interface | 1 | IDC Header, 2x08 (16 Pin), Pin Spacing 2.54mm, Vertical
J10 | Custom A/V Connector | 1 | DIN Connector, 8 Pin, CUI/Same Sky SDS-80J or SDF-80J
JP1-JP3 | Crystal Value Set | 3 | 2.54mm Pin Header, 1x03, Vertical
JP4 | Load Stereo On/Off | 1 | 2.54mm Pin Header, 1x02, Vertical | Install jumpers on these two headers if using
JP5 | Save Stereo On/Off | 1 | 2.54mm Pin Header, 1x02, Vertical | stereo audio jacks, remove for mono jacks.
JP6 | Disable Black Level | 1 | 2.54mm Pin Header, 1x02, Vertical | DO NOT install JP6 if U44 is installed; doing
Q1-Q4 | 2N3904 | 4 | Transistor, TO-92 | so may damage U11 and U44! See
R1,R16 | 470 Ω | 2 | Resistor, DIN0207, Length 6.3mm, Diameter 2.5mm | schematic for details.
R2 | 15 KΩ | 1 | 8 Resistor Network, Bussed, SIP-9
R3,R28 | 430 Ω | 2 | Resistor, DIN0207, Length 6.3mm, Diameter 2.5mm
R4 | 1 KΩ | 6 | Resistor, DIN0207, Length 6.3mm, Diameter 2.5mm | Pullup resistor for U44.
R5,R14,R15,R17,R32 | 1 KΩ | 6 | Resistor, DIN0207, Length 6.3mm, Diameter 2.5mm
R6 | 10 KΩ | 1 | Resistor, DIN0207, Length 6.3mm, Diameter 2.5mm
R7-R9 | 680 Ω | 3 | Resistor, DIN0207, Length 6.3mm, Diameter 2.5mm
R10-R12 | 510 Ω | 3 | Resistor, DIN0207, Length 6.3mm, Diameter 2.5mm
R13 | 27 Ω | 1 | Resistor, DIN0207, Length 6.3mm, Diameter 2.5mm
R18 | 2 KΩ | 1 | Resistor, DIN0207, Length 6.3mm, Diameter 2.5mm
R19-R22 | 200 Ω | 5 | Resistor, DIN0207, Length 6.3mm, Diameter 2.5mm
R23 | 15 KΩ | 1 | 11 Resistor Network, Bussed, SIP-12 | It's difficult to find 11-resistor packs with this
R24 | 200 Ω | 5 | Resistor, DIN0207, Length 6.3mm, Diameter 2.5mm | exact resistance. Since this network is used
R25 | 470 KΩ | 1 | Resistor, DIN0207, Length 6.3mm, Diameter 2.5mm | as pullup resistors, it's probably fine to use
R26 | 30 KΩ | 1 | Resistor, DIN0207, Length 6.3mm, Diameter 2.5mm | a more common value like 10 KΩ here.
R27 | 43 KΩ | 1 | Resistor, DIN0207, Length 6.3mm, Diameter 2.5mm | However, I haven't tested this myself.
R29,R30 | 20 KΩ | 2 | Resistor, DIN0207, Length 6.3mm, Diameter 2.5mm
R31 | 1.2 KΩ | 1 | Resistor, DIN0207, Length 6.3mm, Diameter 2.5mm
R33-R35 | 3 KΩ | 3 | Resistor, DIN0207, Length 6.3mm, Diameter 2.5mm
R36 | 680 Ω | 1 | Resistor, DIN0207, Length 6.3mm, Diameter 2.5mm
R37 | 150 Ω | 1 | Resistor, DIN0207, Length 6.3mm, Diameter 2.5mm
R38 | 470 Ω | 1 | Resistor, DIN0207, Length 6.3mm, Diameter 2.5mm
SW1 | Power Switch | 1 | DPDT Slide Switch, E-Switch EG2208
SW2 | Reset Switch | 1 | 6mm Tactile Switch, Right Angle
U1,U34 | 74LS04 | 2 | IC, DIP-14, Width 7.62mm
U2,U8,U9 | 74LS74 | 3 | IC, DIP-14, Width 7.62mm
U3-U6 | 74LS193 | 4 | IC, DIP-16, Width 7.62mm
U7 | 4520 | 1 | IC, DIP-16, Width 7.62mm
U10 | 74LS02 | 1 | IC, DIP-14, Width 7.62mm
U11 | 74LS86 | 1 | IC, DIP-14, Width 7.62mm
U12 | 74LS00 | 1 | IC, DIP-14, Width 7.62mm
U13 | 74LS08 | 1 | IC, DIP-14, Width 7.62mm
U14 | 74LS32 | 1 | IC, DIP-14, Width 7.62mm
U15-U19,U37,U38 | 74LS257 | 7 | IC, DIP-16, Width 7.62mm
U20 | Z80A | 1 | IC, DIP-40, Width 15.24mm | NMOS Z80A only. Avoid the Z80B and
U21-U28 | 4164 | 8 | IC, DIP-16, Width 7.62mm | original Z80; these are designed to
U29 | 27128 or 27C128 | 1 | IC, DIP-28, Width 15.24mm | run at a different clockspeed.
U30,U31 | 74LS298 | 2 | IC, DIP-16, Width 7.62mm
U32 | 74LS373 | 1 | IC, DIP-20, Width 7.62mm
U33 | 74LS165 | 1 | IC, DIP-16, Width 7.62mm
U35 | 74LS295 | 1 | IC, DIP-14, Width 7.62mm
U36 | 74LS157 | 1 | IC, DIP-16, Width 7.62mm
U39 | 74LS174 | 1 | IC, DIP-16, Width 7.62mm
U40 | 74LS10 | 1 | IC, DIP-14, Width 7.62mm
U41 | MC1456 | 1 | IC, DIP-8, Width 7.62mm
U42 | LM211 | 1 | IC, DIP-8, Width 7.62mm
U43 | TSR 1-2450 | 1 | 5V Voltage Regulator, TO-220 | 7805-compatible switching regulator.
U44 | 74LS74 | 1 | IC, DIP-14, Width 7.62mm | DO NOT install JP6 if U44 is installed; doing
U45 | 74LS08 | 1 | IC, DIP-14, Width 7.62mm | so may damage U11 and U44! See
schematic for details.
X1 | 14.00000MHz | 1 | Crystal Oscillator, HC49 | 13.5-14.5MHz crystals can be used
depending on JP1-JP3 setting, but this will
affect clockspeed and screen position.
14.0MHz is the best value.
Keyboard PCB
Reference | Value | Qty | PCB Footprint | Comments
J1 | Keyboard Interface | 1 | IDC Header, 2x08 (16 Pin), Pin Spacing 2.54mm, Vertical
KB1-KB41 | Keyswitches | 41 | Keyswitch, 5 Pin, Cherry MX Compatible | 5-pin keyswitches are easier to install. Note
L1 | Power LED | 1 | LED, Diameter 5.0mm | that 3 of the “pins” are plastic posts that
R1 | 680Ω | 1 | Resistor, DIN0207, Length 6.3mm, Diameter 2.5mm | are used to hold the switch in place.
| Keycaps | 40 | Keycap, 1x Width, Cherry MX Compatible
| Spacebar | 1 | Keycap, 6.25x Width, Cherry MX Compatible
| Spacebar Stabilizer | 1 | Keycap Stabilizer, 6.25x Width, PCB Mount, Cherry MX Compatible
IC Sockets | Size | Qty | Purpose | Comments
| DIP-8 | 2 | Used for tape loading circuit. | Round pin sockets are recommended.
| DIP-14 | 13 | Used for assorted logic. | They’re more reliable than flat pin sockets,
| DIP-14 | 1 | Used for U44. | which is important for a circuit with this
| DIP-16 | 25 | 8 sockets used for DRAM, other sockets used for assorted logic. | many ICs.
| DIP-20 | 1 | Used for U32.
| DIP-28 | 1 | Used for EEPROM.
| DIP-40 | 1 | Used for CPU.
| Total | 44