## Sheet1
Galaksija Logic | Bill of Materials |  | Revision 0 & 1 | 25.02.2025
Probe
Reference | Value | Qty | PCB Footprint | Comments
C1 | 0.1 μF | 1 | Ceramic Capacitor, Pin Spacing 5mm
J1 | 5VDC Power Input | 1 | Barrel Jack, 5.5x2.1mm
L1-L6 | LED | 6 | LED, Diameter 5.0mm
R1-R6 | 390 Ω | 6 | Resistor, DIN0207, Length 6.3mm, Diameter 2.5mm
R7 | 100 Ω | 1 | Resistor, DIN0207, Length 6.3mm, Diameter 2.5mm
U1 | 74LS93 | 1 | IC, DIP-14, Width 7.62mm
U2 | 74LS04 | 1 | IC, DIP-14, Width 7.62mm