## Sheet1
Galaksija Logic | Bill of Materials |  | SMD Revision 0 | 25.02.2025
Probe
Reference | Value | Qty | PCB Footprint | Comments
C1 | 0.1 μF | 1 | SMD Ceramic Capacitor, 1206 (3216 Metric)
J1 | 5VDC Power Input | 1 | Barrel Jack, 5.5x2.1mm
L1-L6 | LED | 6 | LED, Diameter 5.0mm
R1-R6 | 390 Ω | 6 | SMD Resistor, 1206 (3216 Metric)
R7 | 100 Ω | 1 | SMD Resistor, 1206 (3216 Metric)
U1 | 74LS93 | 1 | SMD IC, SOIC-14
U2 | 74LS04 | 1 | SMD IC, SOIC-14