## Sheet1
LM386 Audio | Bill of Materials |  | Revision 0 | 25.02.2025
Amplifier
Mono Amplifier
Reference | Value | Qty | PCB Footprint | Comments
C1 | 1 μF | 1 | Ceramic Capacitor, Pin Spacing 5mm
C2 | 1 nF | 1 | Ceramic Capacitor, Pin Spacing 5mm
C3 | 47 nF | 1 | Ceramic Capacitor, Pin Spacing 5mm
C4,C5,C7 | 10 μF | 3 | Electrolytic Capacitor, Radial, Diameter 5mm, Pin Spacing 2mm
C6 | 220 μF | 1 | Electrolytic Capacitor, Radial, Diameter 6.3mm, Pin Spacing 2.5mm
J1 | Power Connector | 1 | Barrel Jack, 5.5x2.1mm
J2 | External Power Connector | 1 | 2.54mm Pin Header, 1x02, Vertical
J3 | Power Switch | 1 | 2.54mm Pin Header, 1x02, Vertical
J4 | Audio Input | 1 | 2.54mm Pin Header, 1x02, Vertical
J5 | Gain Switch | 1 | 2.54mm Pin Header, 1x02, Vertical
LS1 | Speaker Conn., 8 Ω | 1 | 2.54mm Pin Header, 1x02, Vertical
R1 | 10 Ω | 1 | Resistor, DIN0207, Length 6.3mm, Diameter 2.5mm
R2 | 1.2 KΩ | 1 | Resistor, DIN0207, Length 6.3mm, Diameter 2.5mm
RV1 | 10 KΩ Linear | 1 | 2.54mm Pin Header, 1x03, Vertical
U1 | LM386 | 1 | IC, DIP-8, Width 7.62mm
Stereo Amplifier
Reference | Value | Qty | PCB Footprint | Comments
C1,C8 | 1 μF | 2 | Ceramic Capacitor, Pin Spacing 5mm
C2,C9 | 1 nF | 2 | Ceramic Capacitor, Pin Spacing 5mm
C3,C11 | 47 nF | 2 | Ceramic Capacitor, Pin Spacing 5mm
C4,C5,C7,C10,C12,C14 | 10 μF | 6 | Electrolytic Capacitor, Radial, Diameter 5mm, Pin Spacing 2mm
C6,C13 | 220 μF | 2 | Electrolytic Capacitor, Radial, Diameter 6.3mm, Pin Spacing 2.5mm
J1 | Power Connector | 1 | Barrel Jack, 5.5x2.1mm
J2 | External Power Connector | 1 | 2.54mm Pin Header, 1x02, Vertical
J3 | Power Switch | 1 | 2.54mm Pin Header, 1x02, Vertical
J4 | Left Gain Switch | 1 | 2.54mm Pin Header, 1x02, Vertical
J5 | Audio Input | 1 | 2.54mm Pin Header, 1x03, Vertical
J6 | Right Gain Switch | 1 | 2.54mm Pin Header, 1x02, Vertical
LS1 | Left Speaker Conn., 8 Ω | 1 | 2.54mm Pin Header, 1x02, Vertical
LS2 | Right Speaker Conn., 8 Ω | 1 | 2.54mm Pin Header, 1x02, Vertical
R1,R4 | 10 Ω | 2 | Resistor, DIN0207, Length 6.3mm, Diameter 2.5mm
R2,R3 | 1.2 KΩ | 2 | Resistor, DIN0207, Length 6.3mm, Diameter 2.5mm
RV1 | 10 KΩ Linear | 1 | 2.54mm Pin Header, 1x03, Vertical (to left volume potentiometer)
RV2 | 10 KΩ Linear | 1 | 2.54mm Pin Header, 1x03, Vertical (to right volume potentiometer)
U1,U2 | LM386 | 2 | IC, DIP-8, Width 7.62mm